## Energy - Info
Energy - Paper Production
Basic Module version 3
Background for calculation of the fuel and electricity use of the paper production:
Specify fuel and electricity used for paper production. More information can be found in section 1 in the document "Instructions to calculations".
Within the paper mill, the energy calculations encompass the entire paper production process, from pulping to drying of the base paper including also waste water treatment. Energy calculations do not, however, include energy consumed in transporting raw materials, in converting and packaging. Electricity for offices or lighting in the factory area are not covered.
The use of electricity and fuel must be documented in the form of calculations based on bills and electricity meter readings. Any background documents and bills, or other documents with relevant information, shall be available at an eventual Ecolabel audit.
Surplus energy sold off in the form of electricity, steam or heat, is subtracted from the total consumption. The quantity of fuel used to generate heat that is sold off is calculated by dividing the sold heat by 0.8. The coefficient of 0.8 is equivalent to the average energy efficiency for total production of heat. Alternatively, the plant's actual energy efficiency in converting fuel to heat energy may be used, if it is documented to Nordic Ecolabelling.
If excess energy from other production (for example from other industry) is used, the energy content of the steam must be included in the calculation. In that case, the steam table in section 1.5 shall be used. The energy of the steam is converted into fuel with the efficiency of the boiler. If steam from electric boilers is used, the energy content must be converted to fuel in the same way, but the energy content of electricity must be multiplied by 1.25.
Any terms and definitions used for application must be documented and explained.
Fill in amount of used fuels and electricity for the paper production in the tables on tab "Energy & CO2 - Input". The fuels shall be separated into different categories of fuels, taking note of if electricity is purchased or internally generated.
Fuel:
The fuel used to produce both heat and electricity on-site must be stated. Fuel use calculations are based on the effective thermal value of the dry matter (lower calorific value).
Fuel emission factors shall be used in accordance with Annex VI of Commission Regulation (EU) No 601/20121, alternatively factors accepted by the authorities in European Union Emissions Trading System (EU ETS) shall be used.
https://eur-lex.europa.eu/LexUriServ/LexUriServ.do?uri=OJ:L:2012:181:0030:0104:en:PDF
Fuel use of paper = purchased fuel – sold heat converted to fuel energy
Electricity:
Purchased electricity and internally generated electricity must both be reported.
Electricity use of paper = internally produced electricity + purchased electricity – sold electricity
The consumption of electricity shall be based on invoices and electricity meter readings. On-site produced electricity is documented by reading meters on the electricity production.
If the paper mill only produces paper of equivalent quality with the same type of process, the average value of the electricity consumption can be used for all paper.

## CO2 - Info
Greenhouse gases - Paper Production
Basic Module version 3
Background for the calculation of the emission of greenhouse gases from the paper production
The requirement for greenhouse gas emissions from paper production is based on fuels used for production of process heat. More information can be found in sections 1 and 2 in the document "Instructions to calculations".
The emission of CO2 from paper production is based on fuel used for heat production during a 12 months period.
Within the mill, the CO2 calculation encompasses the entire paper production process, from pulping to drying of the base paper including also waste water treatment. CO2 calculations do not, however, include fuels consumed in transporting raw materials, in converting and packaging. The reported data must be in consistency with data reported for the energy use calculation for the paper.
Integrated Mills
At an integrated pulp and paper mill, energy from internal fuels (i.e. fuels produced as part of cooking process) shall be reported as part of pulp production process, and its CO2 emission can be set to 0 as it’s a renewable energy source. Any surplus energy from such fuels, may be reported as part of paper production process. Other fuels (e.g. fossil fuels) used at the integrated mill shall be reported as part of paper production process.
Fuel:
Specify the CO2 factor of used fuels in the tab "Energy & CO2 -Input". The CO2 emissions of the paper production are calculated in the "Energy & Emissions - Calc" tab. Regarding CO2 emissions from purchased heat energy, information about the CO2 factor shall be attained from the heat supplier. CO2 from surplus energy that is sold off in the form of electricity, steam or heat, is subtracted from total emissions. This is done automatically on the "Energy & CO2 - input” tab.
Fuel emission factors shall be used in accordance with Annex VI of Commission Regulation (EU) No 601/20121, alternatively factors accepted by the authorities in European Union Emissions Trading System (EU ETS) shall be used.
http://eur-lex.europa.eu/LexUriServ/LexUriServ.do?uri=OJ:L:2012:181:0030:0104:en:PDF
Co-generation heat and electricity:
CO2 emissions from internally generated electricity are deducted from the total CO2 emissions resulting from the use of fossil fuels. The fossil fuels used in a co-generation plant for heat and electricty shall be reported in the tab "Internal fossil el. gen - Input". The share of the internal electricity generation in the CO2 emissions is calculated automatically in the same tab with the allocation equation below. The knowledge of total amount of fossil fuels used for internal electricity generation when the amount of co-generated heat is inserted in the cell E30 in the tab "Internal fossil el. gen - Input". In the tab "Energy & CO2 - Input" the CO2 resulting from the internal electricty generation is then deducted automatically.
The electricity in the calculation above is the electricity produced at the co-generation plant and the heat is the net heat delivered from the co-generation plant to the paper production.
The fossil fuel used in a co-generation plant for heat and electricity shall be reported in the tab "Internal fossil el. gen - Input".
((2 ∗ 〖𝑀𝑊ℎ〗_𝑒𝑙𝑒𝑐𝑡𝑟𝑖𝑐𝑖𝑡𝑦)/((2 ∗ 〖𝑀𝑊ℎ〗_𝑒𝑙𝑒𝑐𝑡𝑟𝑖𝑐𝑖𝑡𝑦+ 〖𝑀𝑊ℎ〗_ℎ𝑒𝑎𝑡 ) ) ∗𝑐𝑎𝑙𝑐𝑢𝑙𝑎𝑡𝑒𝑑 𝑡𝑜𝑡𝑎𝑙" CO2 emission " )∗𝑚𝑐𝑎𝑙𝑐𝑢𝑙𝑎𝑡𝑒𝑑 𝑡𝑜𝑡𝑎𝑙" CO2 emission"
𝑒𝑎𝑠𝑢𝑟𝑒𝑑_𝑎𝑖𝑟_𝑒𝑚𝑖𝑠𝑠𝑖𝑜𝑛

## Energy & CO2 - Input
Energy and Greenhouse Gases - Paper Production
State the total energy consumption used in paper production per tonne of product, specified as fuel and electricity.
| Fuel usage | [6 empty] | Explanation of values and factors for fuel
| Purchased fuel, fuel produced within the plant and waste products must all be specified. This means, for example, that lye, bark and woodchips must be included | [6 empty] | Amount = number of Units of fuel per year (for both steam and electricity generation on-site)
| in the calculations to the extent that their thermal values contribute to the energy supplied to the process. The fuel used to produce both heat and electricity | [6 empty] | Unit = unit for amount (e.g. kWh, Nm3, TJ, tonne, or other)
| on-site must be stated. | [6 empty] | Net calorific value = number of TJ per Unit (e.g. 0.0000036 if Unit is kWh)
[5 empty] | (TJ/Unit) | TJ | (t/TJ) | Energy content = amount of Unit converted to TJ (used to calculate kg CO2)
| Fuel type description | Fuel category | Amount | Unit | Net calorific value | Energy content | CO2 Emission factor | CO2 Emission factor = number of tonnes CO2 per TJ (e.g. 56.1 if Natural Gas)
0
0
[6 empty] | 0 |  | Fuel |  |  |  |  | Greenhouse gases
[6 empty] | 0 |  | Fuel category | Total | Unit |  |  | Fuel category | Total | Unit
[6 empty] | 0 |  | Internal Fuel | 0 | kWh |  |  | Internal Fuel | 0 | kg
[6 empty] | 0 |  | Purchased Fuel | 0 | kWh |  |  | Purchased Fuel | 0 | kg
[6 empty] | 0 |  | Sold Fuel | 0 | kWh |  |  | Sold Fuel | 0 | kg
[6 empty] | 0 |  | Sum: | 0 | kWh |  |  | Sum: | 0 | kg
[6 empty] | 0 |  | Conversion factor |  |  |  |  | Adjusted for co-generation, kg/ADt: | #DIV/0!
[6 empty] | 0 |  | kWh/TJ | 277777.778 | [5 empty] | kg/Adt
0
[6 empty] | 0 |  | Specific fuel usage | #DIV/0! | kWh/ADt
0
0
0
Electricity
| Electricity usage | [6 empty] | Electricity category | Total | Unit
[8 empty] | Internal Electricity | 0 | kWh
| Purchased electricity and internally generated electricity must both be reported. | [6 empty] | Purchased Electricity | 0 | kWh
[8 empty] | Sold Electricity | 0 | kWh
| Electricity type description | Electricity category | Amount (kWh) |  |  |  |  | Sum: | 0 | kWh
|  |  |  | State annual paper production: |  |  | ADt/Year
[8 empty] | Specific electricity usage: | #DIV/0! | kWh/ADt
To be reported in the My Swan Account:
Fuel, electricity, kWh/ADt and CO2, kg/ADt
[8 empty] | Fuel use | Electricity use |  | CO2 emission
[8 empty] | #DIV/0! | #DIV/0! |  |  | #DIV/0!
Note on F10: Fuel emission factors shall be used in accordance with Annex VI of Commission Regulation (EU) No 601/20121, alternatively factors accepted by the authorities in European Union Emissions Trading System (EU ETS) shall be used.
Note on H10: Fuel emission factors shall be used in accordance with Annex VI of Commission Regulation (EU) No 601/20121, alternatively factors accepted by the authorities in European Union Emissions Trading System (EU ETS) shall be used.

## Internal fossil el. gen - Input
Internal Electricity and Greenhouse Gases - Paper Production
State the total fossile fuel consumption used for internal electricity generation in paper production.
| Fossile fuels used for internal generation of electricity | [6 empty] | Explanation of values and factors for fuel
| Purchased fossile fuels used for internal electricity generation must all be specified. This means, for example, that coal, natural gas and oil must be included | [6 empty] | Amount = number of Units of fuel per year (for both steam and electricity generation on-site)
| in the calculations to the extent that their thermal values contribute to the electricty generation. Fossile fuels used in steam boilers for heat generation must not be registered here. | [6 empty] | Unit = unit for amount (e.g. kWh, Nm3, TJ, tonne, or other)
Net calorific value = number of TJ per Unit (e.g. 0.0000036 if Unit is kWh)
[5 empty] | (TJ/Unit) | TJ | (t/TJ) | Energy content = amount of Unit converted to TJ (used to calculate kg CO2)
| Fuel type description | Fuel category | Amount | Unit | Net calorific value | Energy content | CO2 Emission factor | CO2 Emission factor = number of tonnes CO2 per TJ (e.g. 56.1 if Natural Gas)
0
0
[6 empty] | 0 |  | Fuel |  |  | Greenhouse gases
0
[6 empty] | 0 |  | Fuel category | Total | Unit | Fuel category | Total | Unit
[6 empty] | 0 |  | Purchased Fuel | 0 | kWh | Purchased Fuel | 0 | kg
[6 empty] | 0 |  |  |  |  | CO2 from fossile fuels used in electricity generation:
0
[6 empty] | 0 |  | Conversion factor |  |  |  | 0
[6 empty] | 0 |  | kWh/TJ | 277777.778 |  |  |  | kg
0
0
0
0
0
Co-generated electricity's emission
| Net heat production from co-generation plant: * |  |  |  | kWh
| Internally generated electricity (net from co-generation plant): * |  |  | #VALUE! | kWh
| Proportion of co-generated electricity's emission: |  |  | 0
* This data is required to calculate the deduction of co-generated electricity's share of CO2 emissions.
Note on F10: Fuel emission factors shall be used in accordance with Annex VI of Commission Regulation (EU) No 601/20121, alternatively factors accepted by the authorities in European Union Emissions Trading System (EU ETS) shall be used.
Note on H10: Fuel emission factors shall be used in accordance with Annex VI of Commission Regulation (EU) No 601/20121, alternatively factors accepted by the authorities in European Union Emissions Trading System (EU ETS) shall be used.