## Instructions
Dear Applicant
Nordic Ecolabelling provides a spreadsheet that shall be used by greaseproof paper manufacturer to demonstrate the compliance of paper(s) with the Criteria. If You are applying for status of Nordic Swan Ecolabelled greaseproof paper for several paper grades representing various energy and emission scores, use different sheets of the excel to document them all.
Please follow the general instructions below.
The instructions differ whether the mill is integrated pulp and paper mill or not. If not, then Instruction A applies. If yes, then read instruction B. Please, note, Instruction B applies only in cases where market pulps are neither purchased nor sold. In case neither A nor B is applicable, contact Nordic Ecolabelling.
Instruction A for non-integrated mill:
Fill in producer name and paper/board name in top of the Calculations sheet
Answer question (Yes/No) regarding the TMP/GW produced on-site
Fill in pulp names, amounts* used and pulp emissions in Table 1
Fill in filler content in Table 1
Fill in pulp energy use (kWh) in Table 1
Fill in pulp reference values for fuel and elecricity consumption in Table 1
Fill in emission and energy from the paper/board machine in Table 2
Write 100 in Table 4 in the cell for the paper/board process used
Table 6, 7, 8, 9 and 10 will show whether requirements are fullfilled
* Specific energy consumption and emissions are expressed as per air dry tonne. ADt for pulp is 90%, while ADt for paper means a solid content of 94%. This should be taken into account when inserting kg for pulps in column C in Table 1.
Instruction B integrated mills (in cases where market pulps are neither purchased nor sold):
Fill in producer name and paper/board name in top of the Calculations sheet
Answer questions (Yes/No) regarding the TMP/GW produced on-site
Fill in pulp names and amounts* used in Table 1
Fill in filler content in Table 1
Fill in pulp energy use (kWh) in Table 1
Fill in pulp reference values for fuel and electricity consumption in Table 1
Fill in the air emissions for the integrated pulp in Table 1. The air emissions are allocated to the pulp using knowledge of steam consumed
Fill in water emissions for pulp + paper/board machine in Table 2
Fill in energy from the paper/board machine in Table 2
Write 100 in Table 4 in the cell for the paper/board process used
Table 6, 7, 8, 9 and 10 will show whether requirements are fulfilled
* Specific energy consumption and emissions are expressed as per air dry tonne. ADt for pulp is 90%, while ADt for paper means a solid content of 94%. This should be taken into account when inserting kg for pulps in column C in Table 1.
Kind regards Nordic Ecolabelling

## Calculations Nordic Swan
Nordic Ecolabelling for
Greaseproof Paper - Module system
Emission and Energy Calculations
Nordic Swan Ecolabelled greaseproof paper
Producer name:
Paper name: |  | Example calculation
Date:
White cells in tables - Note that You can fill in the pertinent parts which are indicated by white colour in the tables below.
Table 1
Emissions and energy use for the pulp production | [13 empty] | Automatically calculated values
|  | Used raw material |  | Emissions from pulp production (kg/ADt pulp) | [5 empty] | Energy use for pulp production (kWh/ADt pulp) |  |  |  | Weighted effl. from pulp production | [5 empty] | Weighted energy points for pulps
Pulp type | Pulp name | Air dried kg pulp used to make ADt1 paper | Pulp share ADt per ADt | COD | P | S | NOx | AOX | CO2 | Fuel, use | Fuel, ref | Electricity, use | Electricity, ref | COD | P | S | Nox | AOX | CO2 | Ppulp(fuel) | Ppulp(elec)
Bleached chemical pulp (sulphate and other pulps except sulphite pulp) | pulp example 1 | 520 | 0.50485 | 16 | 0.02 | 0.25 | 1.2 | 0.15 | 50 | 5500 | 4600 | 550 | 700 | 8.0777 | 0.010097 | 0.12621 | 0.60583 | 0.075728 | 25.2427 | 0.60363 | 0.39667
| pulp example 2 | 510 | 0.49515 | 11 | 0.01 | 0.2 | 1.5 | 0.1 | 20 | 5700 | 4600 | 610 | 700 | 5.4466 | 0.0049515 | 0.099029 | 0.74272 | 0.049515 | 9.9029 | 0.61355 | 0.43148
|  |  | 0 | [10 empty] | 0 | 0 | 0 | 0 | 0 | 0 | 0 | 0
|  |  | 0 | [10 empty] | 0 | 0 | 0 | 0 | 0 | 0 | 0 | 0
|  |  | 0 | [10 empty] | 0 | 0 | 0 | 0 | 0 | 0 | 0 | 0
|  |  | 0 | [10 empty] | 0 | 0 | 0 | 0 | 0 | 0 | 0 | 0
|  |  | 0 | [10 empty] | 0 | 0 | 0 | 0 | 0 | 0 | 0 | 0
|  |  | 0 | [10 empty] | 0 | 0 | 0 | 0 | 0 | 0 | 0 | 0
Bleached chemical eucalyptus pulp |  |  | 0 | [10 empty] | 0 | 0 | 0 | 0 | 0 | 0 | 0 | 0
|  |  | 0 | [10 empty] | 0 | 0 | 0 | 0 | 0 | 0 | 0 | 0
|  |  | 0 | [10 empty] | 0 | 0 | 0 | 0 | 0 | 0 | 0 | 0
|  |  | 0 | [10 empty] | 0 | 0 | 0 | 0 | 0 | 0 | 0 | 0
Magnefite pulp |  |  | 0 | [10 empty] | 0 | 0 | 0 | 0 | 0 | 0 | 0 | 0
|  |  | 0 | [10 empty] | 0 | 0 | 0 | 0 | 0 | 0 | 0 | 0
Bleached chemical pulp (sulphite pulp) |  |  | 0 | [10 empty] | 0 | 0 | 0 | 0 | 0 | 0 | 0 | 0
|  |  | 0 | [10 empty] | 0 | 0 | 0 | 0 | 0 | 0 | 0 | 0
Unbleached chemical pulp |  |  | 0 | [10 empty] | 0 | 0 | 0 | 0 | 0 | 0 | 0 | 0
|  |  | 0 | [10 empty] | 0 | 0 | 0 | 0 | 0 | 0 | 0 | 0
CTMP pulp |  |  | 0 | [10 empty] | 0 | 0 | 0 | 0 | 0 | 0 | 0 | 0
|  |  | 0 | [10 empty] | 0 | 0 | 0 | 0 | 0 | 0 | 0 | 0
TMP/Groundwood |  |  | 0 | [10 empty] | 0 | 0 | 0 | 0 | 0 | 0 | 0 | 0
|  |  | 0 | [10 empty] | 0 | 0 | 0 | 0 | 0 | 0 | 0 | 0
Highly bleached TMP/Groundwood |  |  | 0 | [10 empty] | 0 | 0 | 0 | 0 | 0 | 0 | 0 | 0
|  |  | 0 | [10 empty] | 0 | 0 | 0 | 0 | 0 | 0 | 0 | 0
Recycled /DIP pulp |  |  | 0 | [10 empty] | 0 | 0 | 0 | 0 | 0 | 0 | 0 | 0
|  |  | 0 | [10 empty] | 0 | 0 | 0 | 0 | 0 | 0 | 0 | 0
|  |  | 0 | [10 empty] | 0 | 0 | 0 | 0 | 0 | 0 | 0 | 0
Filler, coating (non-fiber 100% DM) | [12 empty] | Total pulp | 13.5243 | 0.015049 | 0.22524 | 1.3485 | 0.12524 | 35.1456 | 1.2172 | 0.82816
Sum |  | 1030 | Please, note that the sum should be bigger than 1000 because of different fibre amounts in the ADt pulp and ADt paper.
1 Specific energy consumption and emissions are expressed as per air-dried tonne. ADt for pulp is 90%, while ADt for paper means a solid content of 94%. This should be taken into account when inserting kg for pulps in column C .
Table 2
Emissions (kg/ADt paper) and energy use (kWh/ADt paper) from greaseproof paper production | [13 empty] | Fuel and electricity reference values for pulp manufacturing
Production site | COD | P | S | NOx | CO2 | Fuel, use | Fuel, ref | Electricity, use | Electricity, ref |  |  |  |  | Process |  | Fuel kWh/ADt | Electricity kWh/ADt
Greaseproof paper example 1 | 2.5 | 0.009 | 0.02 | 0.65 | 500 | 2600 | 2500 | 1500 | 1400 | [6 empty] | Ref. value | Ref. value
[14 empty] | Bleached chemical pulp |  | 3600 | 650
[14 empty] | Dried bleached chemical pulp |  | 4600 | 700
[14 empty] | Unbleached chemical pulp |  | 3200 | 550
Total paper manufacturing | 2.5 | 0.009 | 0.02 | 0.65 | 500 | 2600 | 2500 | 1500 | 1400 |  |  |  |  | Dried unbleached chemical pulp |  | 4200 | 600
[14 empty] | CTMP |  | N/A | 1500
Table 3 | [13 empty] | Dried CTMP |  | 900 | 1550
Total emissions (kg/ADt paper produced) | [13 empty] | recycled / DIP |  | 300* | 350*
| CODtotal | Ptotal | Stotal | NOxtotal | [9 empty] | Dried recycled / DIP |  | 1300 | 500
Pulp + paper production | 16.0243 | 0.024049 | 0.24524 | 1.9985 | [9 empty] | TMP |  | N/A | 2200
[14 empty] | Dried TMP |  | 900 | 2250
Table 4 | [13 empty] | Groundwood |  | N/A | 2000
Reference values from the criteria | [13 empty] | Dried groundwood |  | 900 | 2050
|  | Reference values for emissions (kg/ADt) |  |  |  | Weight % | [7 empty] | *In cases, where extensive washing loops including bleaching are applied, higher reference values can be used: 600 kWh/ADt for fuel and 600 kWh/ADt for electricity.
Pulp type (pulp, i) or paper |  | CODref | Pref | Sref | NOxref | ADt pulp/paper
Bleached chemical pulp (sulphate and other pulps except sulphite pulp) |  | 15 | 0.025 | 0.35 | 1.5 | 100
Bleached chemical eucalyptus pulp |  | 15 | 0.08 | 0.35 | 1.5 | 0
Magnefite pulp |  | 27 | 0.04 | 0.5 | 1.5 | 0
Bleached chemical pulp (sulphite pulp) |  | 23 | 0.03 | 0.5 | 1.5 | 0
Unbleached chemical pulp |  | 6.5 | 0.016 | 0.35 | 1.5 | 0
CTMP pulp |  | 15 | 0.008 | 0.15 | 0.25 | 0
TMP/Groundwood |  | 3 | 0.008 | 0.15 | 0.25 | 0
Highly bleached TMP/Groundwood |  | 5 | 0.008 | 0.15 | 0.25 | 0
Recycled/DIP fibre pulp |  | 2.5 | 0.007 | 0.2 | 0.25 | 0
Pulps total weighted | [5 empty] | 103 | Write 100 in the cell for the paper process used
Paper process
| Greaseproof paper | 2 | 0.007 | 0.15 | 0.5 | 100
* Definition of special paper, open the text box
Table 5
Calculated total reference values (kg/ADt paper)
| CODreftotal | Preftotal | Sreftotal | NOxreftotal
Pulp + paper production | 17 | 0.032 | 0.5 | 2
Table 6
Limit AOX for paper | 0.14
AOX criteria fulfilled? | TRUE
Table 7
Calculated emission points
| Calculated value | Limit | True?
PCOD | 0.9426 | 1.3 | TRUE
PP | 0.75152 | 1.3 | TRUE
PS | 0.49049 | 1.3 | TRUE
PNOx | 0.99927 | 1.3 | TRUE
Pemission total | 3.1839 | 4 | TRUE
Table 8
Calculated energy points
| Calculated value | Limit | True? | "True" can be shown in actual language, depending on the language of your programme
Ppaper electricity | 1.0714
Ppaper fuel | 1.04
Ppulp electricity | 0.82816
Ppulp fuel | 1.2172
Ppaper and pulp Electricity | 1.8996 | 2.3 | TRUE
Ppaper and pulp Fuel | 2.2572 | 2.3 | TRUE
Table 9
Emissions of CO2 (kg/ADt paper produced)
Pulp type | Calculated CO2-emission
Bleached chemical pulp (sulphate and other pulps except sulphite pulp) | 25.2427
9.9029
0
0
0
0
0
0
Bleached chemical eucalyptus pulp | 0
0
Magnefite pulp | 0
0
Bleached chemical pulp (sulphite pulp) | 0
0
Unbleached chemical pulp | 0
0
CTMP pulp | 0
0
TMP/Groundwood | 0
0
Highly bleached TMP/Groundwood | 0
0
Recycled fibre | 0
0
Paper manufacturing, greaseproof paper | 500
Total emission of CO2 | 535.1456
Limit value of CO2 | 700
Is CO2 requirement fulfilled? | TRUE
Note on A40: * Purchased broke, and broke generated within the mill is defined as virgin fibre if the fibre raw material is virgin fibre, and as recycled fibre if the raw material is recycled fibre.
Note on A75: Definition of special paper The production of special paper/niche products must fulfil the following conditions: 1. Production capacity must not exceed 10 tonnes/day, based on annual figures. 2. Production quantities must not exceed 10 tonnes/day, based on annual figures. 3. Production requires the paper machine’s pump system to be emptied so often that the resetting time (time required to change paper quality) is at least 7% of the net production time. If this exemption rule is used for a paper mill or integrated mill, the emission figures for other paper or pulp production must not include emissions that stem from one or more paper making lines included in this special paper production. This exemption may only be used for paper making lines that fulfil items 1, 2 or 3. This exemption rule may not be used as part of the calculation of the mean value for various paper making lines.

## List (hidden)
Yes, solely
Both TMP/GW and chemical pulp
No