## Production Mix (Volume)
Requirement O2
|  | Select language for textile categories: | English | [7 empty] | Danish
|  | Laundry located in remote area and not using tunnel washers? | Input answer here |  |  |  | Factor Values |  |  |  | English
[7 empty] | O5 | O7 | O8 | O11 | Swedish | Danish1 | Danish2 | English1 | English2 | Finnish1 | Finnish2 | Norwegian1 | Norwegian2 | Swedish1 | Swedish2
|  | Textile Categories | Sub Categories | Kg | %-total | %-excl. dry cleaning | ENERGY | CLIMATE | WATER | KLOR |  | Tekstilkategorier | Underkategorier | Textile Categories | Sub Categories | Textile Categories | Underkategorier | Textile Categories | Underkategorier | Textilkategorier | Underkategorier
1) | 1a | Workwear for industry, kitchen, slaugherhouse, fishindustry etc. | White workwear e.g. for the food industry |  |  |  | 2.1 | 365 | 15.5 | 1500 |  | Arbejdstøj fra industri, køkken, slagteri, charcuteri, fiskeindustri og lignende | Hvidt arbejdstøj fra f.eks. Levnedsmiddelindustrien | Workwear for industry, kitchen, slaugherhouse, fishindustry etc. | White workwear e.g. for the food industry |  |  |  |  | Arbetskläder till industri, kök, slakteri, fiskeindustri och liknande | Vita arbetskläder från t.ex. livsmedelsindustrin
| 1b |  | Kitchen textiles |  |  |  | 2.1 | 365 | 15.5 | 1875 |  |  | Køkkentøj |  | Kitchen textiles | [5 empty] | Kökstextilier och handdukar
| 1c | Kitchen textiles (incl. kitchen towels, dishcloths, kitchen cloths) | Dyed workwear and other textiles |  |  |  | 2.1 | 365 | 15.5 | 0 |  | Køkkentøj (inkl. viskestykker, kokkestykker og karklude) | Farvet arbejdstøj og øvrige tekstiler | Kitchen textiles (incl. kitchen towels, dishcloths, kitchen cloths) | Dyed workwear and other textiles |  |  |  |  | Kökstextilier (torkdukar och handdukar) | Färgade arbetskläder och andra textilier
| 1d |  | Workwear from the fish industry |  |  |  | 2.5 | 440 | 15.5 | 2000 |  |  | Arbejdstøj fra fiskeindustrien |  | Workwear from the fish industry | [5 empty] | Arbetskläder från fiskeindustrin
2) | 2a | Workwear for institutions, trade and service | White |  |  |  | 1.75 | 295 | 13.5 | 150 |  | Arbejdstøj til institution, handel og service | Hvidt | Workwear for institutions, trade and service | White |  |  |  |  | Arbetskläder till institution/handel/service | Vitt
| 2b | Shoes | Other |  |  |  | 1.75 | 295 | 13.5 | 0 |  | Sko | Øvrigt | Shoes | Other |  |  |  |  | Skor | Annat
3) | 3a | Hotels | Hotel linnen |  |  |  | 1.45 | 240 | 11 | 115 |  | Hoteltekstil | Hotellinned | Hotels | Hotel linnen |  |  |  |  | Hotell | Hotellinne
| 3b |  | Linen for holiday cottage accomodation |  |  |  | 1.7 | 290 | 11 | 115 |  |  | Hyttelinned |  | Linen for holiday cottage accomodation | [5 empty] | Stuglogilinne
4) | 4a | Restaurants | White cloths |  |  |  | 2.25 | 400 | 13.5 | 265 |  | Restaurant | Hvide duge | Restaurants | White cloths |  |  |  |  | Restaurang | Vita dukar
| 4b |  | White napkins |  |  |  | 2.25 | 400 | 13.5 | 1500 |  |  | Hvide servietter |  | White napkins | [5 empty] | Vita servetter
| 4c |  | Coloured cloths and other textiles |  |  |  | 2.25 | 400 | 13.5 | 0 |  |  | Farvede duge og øvrige tekstiler |  | Coloured cloths and other textiles | [5 empty] | Färgade dukar och andra textilier
5) | 5a | Hospitals/nursing homes | Blood stained and contaminated textiles |  |  |  | 2.25 | 395 | 11 | 1380 |  | Sygehus/plejehjem | Blod- og smittetøj | Hospitals/nursing homes | Blood stained and contaminated textiles |  |  |  |  | Sjukhus/vårdhem | Blodfläckade och nedsmittade textilier
| 5b |  | Other textiles |  |  |  | 2.1 | 365 | 11 | 90 |  |  | Øvrige tekstiler |  | Other textiles | [5 empty] | Andra textilier
6) | 6a | Duvets and pillows |  |  |  |  | 2.5 | 440 | 19 | 0 |  | Dyner og puder |  | Duvets and pillows | [5 empty] | Täcken och kuddar
7) | 7a | Mops and cleaning cloths |  |  |  |  | 2.15 | 375 | 13.5 | 0 |  | Mopper og rengøringsklude |  | Mops and cleaning cloths | [5 empty] | Moppar och rengöringsdukar
8) | 8a | Offshore-mats |  |  |  |  | 0.8 | 135 | 5.5 | 0 |  | Offshore-måtter |  | Offshore-mats | [5 empty] | Offshore-mattor
9) | 9a | Other mats |  |  |  |  | 0.7 | 115 | 5 | 0 |  | Andre måtter |  | Other mats | [5 empty] | Andra mattor
10) | 10a | Cloth hand towel rolls |  |  |  |  | 1.7 | 285 | 9.5 | 15 |  | Håndklæderuller |  | Cloth hand towel rolls | [5 empty] | Tyghandduksrullar
11) | 11a | Industrial cloths |  |  |  |  | 3.1 | 560 | 9 | 0 |  | Industriklude |  | Industrial cloths | [5 empty] | Industritorkdukar
12) | 12a | Dry cleaning |  |  |  |  | 0 | 0 | 0 | 0 |  | Kemisk rens |  | Dry cleaning | [5 empty] | Kemtvätt
13) | 13a | Private clothes from households/institutions | White |  |  |  | 2.75 | 490 | 13.5 | 120 |  | Privattøj fra husholdninger/institutioner | Hvidt | Private clothes from households/institutions | White |  |  |  |  | Privata kläder från hushåll/institutioner | Vitt
| 13b |  | Other |  |  |  | 2.75 | 490 | 13.5 | 0 |  |  | Øvrigt |  | Other | [5 empty] | Annat
14) | 14a | Other |  |  |  |  | 0.7 | 115 | 5 | 0 |  | Øvrigt |  | Other | [5 empty] | Övrigt
15) | 15a | Cleanroom textiles* | Class A-B (ISO 4-6) |  |  |  | 2.85 | 375 | 19.5 | 150 |  | Tekstiler til renrum | Class A-B (ISO 4-6) | Cleanroom textiles* | Class A-B (ISO 4-6) |  |  |  |  | Renrumstextilier* | Klass A-B (ISO 4-6)
| 15b |  | Class C-D (ISO 7-8) |  |  |  | 2.6 | 365 | 17 | 150 |  |  | Class C-D (ISO 7-8) |  | Class C-D (ISO 7-8) | [5 empty] | Klass C-D (ISO 7-8)
| 15e | *of which for autoclaving | both cleanroom subcategories |  |  |  | 1.15 | 0 | 0 | 0 |  | *heraf til autoklavering | begge underkategorier af renrum | *of which for autoclaving | both cleanroom subcategories |  |  |  |  | *varav mängd som autoklaveras | båda renrumsunderkategorier
Specific factor values/kg for laundry
|  |  | TOTAL [kg] | 0 | 0% |  | 0 | 0 | 0 | 0
|  |  | TOTAL excl. dry cleaning [kg] | 0 |  | 0%
20191022 JF/THA
20260324 JH

## Energy & Water Consumption
Fuel | Consumption |  | …of which for internal WWTP, internal dry cleaning, office facilities and charging electical vehicles |  | …of which fuel for VOC afterburner |  | Energy factor | Unit | CO2 factor | Unit | Error check |  |  |  | Calculated energy (Aenergy, Ael) | Calculated CO2
Natural gas |  | m3-N |  | m3-N |  | m3-N | 11 | kWh/m3-N | 205 | g/kWh | 0 |  |  |  | 0 | 0
Fuel oil |  | kg |  | kg |  | kg | 11.67 | kWh/kg | 267.3 | g/kWh | 0 |  |  |  | 0 | 0
LPG |  | kg |  | kg |  | kg | 12.78 | kWh/kg | 234.4 | g/kWh | 0 |  |  |  | 0 | 0
Straw |  | kg |  | kg |  | kg | 3.89 | kWh/kg | 0 | g/kWh | 0 |  |  |  | 0 | 0
Pellets |  | kg |  | kg |  | kg | 4.72 | kWh/kg | 0 | g/kWh | 0 |  |  |  | 0 | 0
Wood waste |  | kg |  | kg |  | kg | 3.61 | kWh/kg | 0 | g/kWh | 0 |  |  |  | 0 | 0
Wood chips (dry) |  | dm3 wood chip volume |  | dm3 wood chip volume |  | dm3 wood chip volume | 0.76 | kWh/dm3 wood chip volume | 0 | g/kWh | 0 |  |  |  | 0 | 0
Biogas |  | m3 |  | m3 |  | m3 | 6.39 | kWh/m3 | 0 | g/kWh | 0 |  |  |  | 0 | 0
Bio LPG |  | m3-N |  | m3-N |  | m3-N | 25.9 | kWh/m3-N | [6 empty] | 0
Biooil (bio fuel oil) |  | kg |  | kg |  | kg | 10.28 | kWh/kg | 0 | g/kWh | 0 |  |  |  | 0 | 0
District heating |  | kWh |  | kWh |  |  | 1.1 | kWh/kWh | 216 | g/kWh | 0 | Not "own produced renewable" | Subtract from 1,2 (Ael) | Subtrack from 1,0 (Aown produced) | 0 | 0
Electricity inclusive own produced |  | kWh |  | kWh |  |  | 1.2 | kWh/kWh | 59 | g/kWh supplied | 0 | 0 | 0 | 0 | 0 | 0
…of which self-produced renewable electricity (solar, wind) |  | kWh |  |  |  |  | 1 |  |  |  | 0
0
Water Consumption |  | m3
Energy (O5)
Energy consumption |  | kWh/kg | [9 empty] | 50% | 60% | 70% | 80% | 90% | 95%
Allowed energy consumption |  | kWh/kg | P1: | [8 empty] | 0 | 0 | 0 | 0 | 0 | 0
% of allowed |  | Þ | [9 empty] | 10 | 8 | 6 | 4 | 2 | 1
Greenhouse gas emissions (O6)
GHG emissions |  | g CO2 eq./kg | [9 empty] | 40% | 50% | 60% | 70% | 80% | 90%
Allowed GHG emissions |  | g CO2 eq./kg | P3: | [8 empty] | 0 | 0 | 0 | 0 | 0 | 0
% of allowed |  | Þ | [9 empty] | 10 | 8 | 6 | 4 | 2 | 1
Water (O7)
Water consumption |  | l/kg | [9 empty] | 50% | 60% | 70% | 80% | 90%
Allowed water consumption |  | l/kg | P4: | [8 empty] | 0 | 0 | 0 | 0 | 0
% of allowed |  | Þ | [9 empty] | 10 | 8 | 6 | 4 | 2
Note on E2: According to processes listed in requirement O5.

## Chemical consumption
O11 + P6: Chlorine
Unit | [mg/kg] |  | Please fill in the products you use, supplier, consumption etc in the blue part below. Evaluation and additional confidential data will be added separately by Nordic Ecolabelling during the handling process.
Content allowed/limit value | 0
Actual from used chemicals
% of allowed | #VALUE!
POINTS | #VALUE!
O8
Proportion of ecolabelled laundry chemicals*: | #DIV/0! | #DIV/0!
*Excluding non ecolabelled chemicals based on peracetic acid, hydrogen peroxide, chlorine or alkali.
P5 Ecolabelled chemical points | #DIV/0!
Filled in by laundry |  |  |  |  | For internal use by Nordic Ecolabelling ->
Product | Supplier | Consumption [kg] | Ecolabelled? [Licence number] | Note | ID# | Name lookup | Status | Cl | May be excluded in calculation of O18? | Ecolabelled? | Licence no.