## How to use the sheets
Below you will find explanations for the different sheets in this excel file and information on how they are to be used
Sheet "Formula"
The purpose of the sheet is to communicate the formulation that you are applying for to the Nordic Ecolabel. The formulation is also the basis for the calculation done in the CDV sheet. In the formula sheet, the formulation of the product is to be specified. Here you are to declare the raw materials that are used and all of their ingoing substances (exception; perfumes and dyes are not to be split up into their ingoing substances). Impurities Impurities in the raw materials are not to be listed in the formula sheet. Impurities are residuals, pollutants, contaminants etc. from production, incl. production of raw materials, that remain in the raw material/ingredient and/or in the in the Nordic Swan Ecolabelled product in concentrations less than 100,0 ppm (0,01000 w-%, 100,0 mg/kg). Impurities in the raw materials exceeding concentrations of ≥ 10 000 ppm (≥1,000 w-%, ≥ 10000 mg/kg) are always regarded as ingoing substances, regardless of the concentration in the Nordic Swan Ecolabelled product. Examples of impurities are residues of the following: residues or reagents incl. residues of monomers, catalysts, by-products, scavengers, and detergents for production equipment and carry-over from other or previous production lines.
Alternative raw material suppliers If you have two or more alternative raw material suppliers of the same raw material, please write all the suppliers in the column "Raw material producer"
One substance per row If a raw material contains two or more substances, each substance should be filled out on a separate row, meaning that the raw material will be listed several times in the column "Raw material trade name". For example, if a raw material contains 2 substances then the raw material name will be listed on two consecutive rows in column "Raw material trade name" and the two different substances on consecutive rows in column "Chemical name of ingoing substances in the raw material". The same logic applies for column "% of the raw material in the product", where the same value will be added on both rows, and then the active concentration of the specific substance in the raw material shall be filled out in column "% of the specific substance in raw material (excluding water)".
Light grey cells (in the formula sheet): Shall contain information about the raw material as a whole, e.g. raw material trade name
Dark grey cells (in the formulation sheet): Shall contain information about the specific ingoing chemical in the raw material, e.g. CAS number
Sheet "CDV & Degradability 2016"
This sheet performs calculations for the product, which are based on the information given in the "Formula" sheet. It calculates the following for the product: - CDV value - Content of environmentally hazardous substances - Content of aerobic and anaerobic non-biodegradable organics (aNBO and anNBO) - Content of phosphonate /phosphonic acid For substances in the formulation that are not included in the DID list, values for toxicity and degradation needs to be added manually (columns E, F and G). These values are to be determined by using Part B of DID list 2016.
Dosing for light, medium and heavy soiling, are to be set in sheet "CDV…", cell H33-35.
For calculating multicomponent system:
First - calculate each component/product (row 31-35). Use one separate excel-file per component/product.
Then - sum results for the components for each degree of soiling in row 37-61 in the "CDV…"-sheet.
THE UPPER LIMITS ARE GIVEN IN ROW 66-70
Sheet "DID-list 2016"
This sheet contains information regarding part A of the DID-list and is used for the CDV calculation

## Formula
Product name:
Type of product:
Product volume:
Internal raw material code (voluntary) | Raw material producer | Raw material trade name | % of the raw material in the product | Chemical name of ingoing substance in the raw material | % of the specific substance in raw material (excluding water) | CAS# of the specific substance | Function of the specific substance | DID# (2016 DID-list) of the specific substance | Classification raw material | Classification of the specific substance | M-factor H410 (if no information - set 100) | In the ingoing substance, write the percentage classified with H410 (normally 0% or 100%). | In the ingoing substance, write the percentage classified with H411 (normally 0% or 100%). | In the ingoing substance, write the percentage classified with H412 (normally 0% or 100%). | In the ingoing substance, write the percentage of Phosphonates/ Phosphonic acid? (normally 0% or100%) | Is the ingoing substance a VOC? If yes, please write the POCP factor (Please see sheet "POCP factors") | Do you have appendix 3 for this raw material? | Do you have MSDS for this raw material? | Comments
|  |  | 0 |  | 0 | [5 empty] | 100 | 0% | 0% | 0% | 0%
|  |  | 0 |  | 0 | [5 empty] | 100 | 0% | 0% | 0% | 0%
|  |  | 0 |  | 0 | [5 empty] | 100 | 0% | 0% | 0% | 0%
|  |  | 0 |  | 0 | [5 empty] | 100 | 0% | 0% | 0% | 0%
|  |  | 0 |  | 0 | [5 empty] | 100 | 0% | 0% | 0% | 0%
|  |  | 0 |  | 0 | [5 empty] | 100 | 0% | 0% | 0% | 0%
|  |  | 0 |  | 0 | [5 empty] | 100 | 0% | 0% | 0% | 0%
|  |  | 0 |  | 0 | [5 empty] | 100 | 0% | 0% | 0% | 0%
|  |  | 0 |  | 0 | [5 empty] | 100 | 0% | 0% | 0% | 0%
|  |  | 0 |  | 0 | [5 empty] | 100 | 0% | 0% | 0% | 0%
|  |  | 0 |  | 0 | [5 empty] | 100 | 0% | 0% | 0% | 0%
|  |  | 0 |  | 0 | [5 empty] | 100 | 0% | 0% | 0% | 0%
|  |  | 0 |  | 0 | [5 empty] | 100 | 0% | 0% | 0% | 0%
|  |  | 0 |  | 0 | [5 empty] | 100 | 0% | 0% | 0% | 0%
|  |  | 0 |  | 0 | [5 empty] | 100 | 0% | 0% | 0% | 0%
|  |  | 0 |  | 0 | [5 empty] | 100 | 0% | 0% | 0% | 0%
|  |  | 0 |  | 0 | [5 empty] | 100 | 0% | 0% | 0% | 0%
|  |  | 0 |  | 0 | [5 empty] | 100 | 0% | 0% | 0% | 0%
|  |  | 0 |  | 0 | [5 empty] | 100 | 0% | 0% | 0% | 0%
|  |  | 0 |  | 0 | [5 empty] | 100 | 0% | 0% | 0% | 0%
|  |  | 0 |  | 0 | [5 empty] | 100 | 0% | 0% | 0% | 0%
|  |  | 0 |  | 0 | [5 empty] | 100 | 0% | 0% | 0% | 0%
|  |  | 0 |  | 0 | [5 empty] | 100 | 0% | 0% | 0% | 0%
|  |  | 0 |  | 0 | [5 empty] | 100 | 0% | 0% | 0% | 0%
|  |  | 0 |  | 0 | [5 empty] | 100 | 0% | 0% | 0% | 0%
Note on I5: If there is no DID# for the raw material you have to enter information obout degradation and toxicity in the CDV-sheet

## CDV & Degradability 2016
If the ingredient does not have a DID-number, also fill in columns E, F, and G (see instructions on sheet "For Chemicals not on the DID-list")
| Name of product: |  |  | 1 | (values below are given pr gram product)
Type of product:
DID-no. | DID-no. Ingredient name | Raw material trade name | Chemical name (given in formula) | TF(chron) | DF | Active content (%) | g ingredient/ g product | aNBO g/g product | anNBO g/g product | CDV(chron) | M-factor H410 | H410 | H411 | H412 | M*100*H410+ 10*H411+H412 | Phosphonates/ Phosphonic acid (g/g product)
100
100
100
100
100
100
100
100
100
100
100
100
100
100
100
100
100
100
100
100
100
100
| SUM |  |  |  |  | 0 | 0 | 0 | 0 | 0 |  | 0 | 0 | 0 | 0 | 0
SINGEL PRODUCT
[5 empty] | Degree of soiling |  | Maximum recommended dosages (g/kg laundry) |  |  | ∑ M*H410*100 + H411*10 + H412 |  | CDVchronic l /kg laundry | aNBO g/kg laundry | anNBO/ kg laundry | Phosphonates/ Phosphonic acid (g/kg laudnry)
[5 empty] | Light soiling |  | 0 |  |  | 0 |  | 0 | 0 | 0 | 0
[5 empty] | Medium soiling |  | 0 |  |  | 0 |  | 0 | 0 | 0 | 0
[5 empty] | Heavy Soiling |  | 0 |  |  | 0 |  | 0 | 0 | 0 | 0
[7 empty] | MULTICOMPONENT-SYSTEM |  | Light soiling | ∑ M*H410*100 + H411*10 + H412 |  | CDVchronic l /kg laundry | aNBO g/kg laundry | anNBO/ kg laundry | Phosphonates/ Phosphonic acid (g/kg laudnry)
| Substilisin (H411), hydrogen peroxide (H411 and H412) and peracetic acid are exempted from | [5 empty] | Product 1
| the requirement O13 Long-term environmental effects. | [5 empty] | Product 2
| Surfactants are not exemted from H411 and H412 | [5 empty] | Product 3
| Hydrogen peroxide - not to be included in the CDV-calculation. Peracetic acid - included as acetic acid. | [5 empty] | Product 4
| Iminodisuccinate and cumene sulfonate are excluded form calculation of anNBO, | [5 empty] | Product 5
| and polycarboxlyates from both aNBO and anNBO. | [5 empty] | SUM |  |  | 0 |  | 0 | 0 | 0 | 0
[7 empty] | MULTICOMPONENT-SYSTEM |  | Medium soiling | ∑ M*H410*100 + H411*10 + H412 |  | CDVchronic l /kg laundry | aNBO g/kg laundry | anNBO/ kg laundry | Phosphonates/ Phosphonic acid (g/kg laudnry)
Product 1
Product 2
Product 3
Product 4
Product 5
[7 empty] | SUM |  |  | 0 |  | 0 | 0 | 0 | 0
[7 empty] | MULTICOMPONENT-SYSTEM |  | Heavy soiling | ∑ M*H410*100 + H411*10 + H412 |  | CDVchronic l /kg laundry | aNBO g/kg laundry | anNBO/ kg laundry | Phosphonates/ Phosphonic acid (g/kg laudnry)
Product 1
Product 2
Product 3
Product 4
Product 5
[7 empty] | SUM |  |  | 0 |  | 0 | 0 | 0 | 0
[7 empty] | SINGEL PRODUCTS AND MULTICOMPONENT SYSTEM: |  |  | UPPER LIMITS
[7 empty] | Degree of soiling |  |  | ∑ M*H410*100 + H411*10 + H412 |  | CDV (chron) l / kg laundry | aNBO g/kg Laundry | anNBO g/kg laundry | Phosphonates/ Phosphonic acid g/kg laundry
[7 empty] | Light Soiling |  |  | 0.7 |  | 5000 | 0.25 | 0.25 | 0.075
[7 empty] | Medium soiling |  |  | 1 |  | 10000 | 0.5 | 0.5 | 0.1
[7 empty] | Heavy Soiling |  |  | 1.3 |  | 15000 | 0.75 | 0.75 | 0.15
Limits decimals
[7 empty] | Product type |  |  | ∑ H410*100 + H411*10 + H412 |  | CDV-limit (chron) | aNBO | anNBO | Phosphonates/ Phosphonic acid (g/l)
[7 empty] | Diswasher detergensts |  |  | 2 |  | 0 | 2 | 2 | 3
[7 empty] | Presoaks |  |  | 2 |  | 0 | 2 | 2 | 3
[7 empty] | Products used for instrument dishwashing in healthcare |  |  | 2 |  | 0 | 2 | 2 | 3
[7 empty] | Rinse aid |  |  | 2 |  | 0 | 2 | 2 | 3
[7 empty] | Dishwasher detergents for aluminum goods |  |  | 2 |  | 0 | 3 | 3 | 3
[7 empty] | Limits decimals | 0 | 1 | 2 | 3 | 4 | 5
[8 empty] | 0.45 | 0.045 | 0.0045 | 0.00045 | 4.5e-05 | 4.5e-06

## DID-list 2016
Detergents Ingredients Database, version 2016
|  | Acute toxicity |  |  | Chronic toxicity |  |  | Degradation
DID-no | Ingredient name | LC50/ EC50 (*) | SF (*) (Acute) | TF (Acute) | NOEC (*) | SF (*) (Chronic) | TF (Chronic) | DF | Aerobic | Anaerobic | Leverandør erklæring modtaget (angiv licensnr + virksomhed)
Anionic surfactants
2001 | C10-13 linear alkyl benzene sulphonates | 4.1 | 1000 | 0.0041 | 0.69 | 10 | 0.069 | 0.05 | R | N
2002 | C14-16 Alkyl sulphonate | 6.7 | 5000 | 0.00134 | 0.5 | 10 | 0.05 | 0.05 | R | N
2003 | C8-10 Alkyl sulphate | 40 | 1000 | 0.04 | 1.35 | 10 | 0.135 | 0.05 | R | Y
2004 | C10 Alkyl sulphate | 8.64 | 1000 | 0.00864 | 0.95 | 10 | 0.095 | 0.05 | R | O
2005 | C 12-14 Alkyl sulphate | 2.8 | 1000 | 0.0028 | 0.391 | 10 | 0.0391 | 0.05 | R | Y
2006 | C 12-18 Alkyl sulphate | 15 | 1000 | 0.015 | 0.419 | 10 | 0.0419 | 0.05 | R | Y
2007 | C 16-18 Alkyl sulphate | 27 | 1000 | 0.027 | 0.2 | 10 | 0.02 | 0.05 | R | Y
2008 | C8-12 Alkyl ether sulphate, even and odd-numbered, 1-3 EO | 7.1 | 1000 | 0.0071 | 1.9 | 50 | 0.038 | 0.05 | R | O
2009 | C12-18 Alkyl ether sulphate, even and odd-numbered, 1-3 EO | 4.6 | 1000 | 0.0046 | 0.14 | 10 | 0.014 | 0.05 | R | Y
2010 | C 16-18 Alkyl ether sulphate, ≥1 - ≤ 4 EO | 0.57 | 10000 | 5.7e-05 |  |  | 5.7e-05 | 0.05 | R | Y
2011 | Mono-C12-14 Alkyl sulfosuccinate | 18 | 1000 | 0.018 |  |  | 0.018 | 0.05 | R | O
2012 | Mono-C12-18 Alkyl sulfosuccinate | 2 | 1000 | 0.002 |  |  | 0.002 | 0.05 | R | O
2013 | Mono-C16-18 Alkyl sulfosuccinate | 0.73 | 1000 | 0.00073 |  |  | 0.00073 | 0.05 | R | O
2014 | di-C4-6 Alkyl sulfosuccinate | 100 | 1000 | 0.1 |  |  | 0.1 | 0.05 | R | O
2015 | di-2-ethylhexyl sulfosuccinate | 6.6 | 1000 | 0.0066 |  |  | 0.0066 | 0.05 | R | O
2016 | di-iso C10 Alkyl sulfosuccinate | 0.88 | 1000 | 0.00088 |  |  | 0.00088 | 0.05 | R | O
2017 | di-iso C13 Alkyl sulfosuccinate | 1.96 | 1000 | 0.00196 |  |  | 0.00196 | 0.5 | I | O
2018 | Alkylamino sulfosuccinates (even numbered) | 10 | 1000 | 0.01 |  |  | 0.01 | 0.05 | R | O
2019 | Alkylamino[ethyl] sulfosuccinates (even numbered) | 6.1 | 1000 | 0.0061 |  |  | 0.0061 | 0.05 | R | O
2020 | Aspartic acid, N-(3-carboxy-1-oxo-sulfopropyl)-N-(C16-C18 (even numbered), C18 unsaturated alkyl) tetrasodium salts | 10 | 1000 | 0.01 |  |  | 0.01 | 0.05 | R | O
2021 | C12-14 Fatty acid methyl Ester Sulphonate | 9 | 10000 | 0.0009 | 0.25 | 50 | 0.005 | 0.05 | R | N
2022 | C16-18 Fatty acid methyl Ester Sulphonate | 0.8065 | 1000 | 0.0008065 | 0.23 | 50 | 0.0046 | 0.05 | R | N
2023 | C14-16 alfa olefin sulphonate | 3.3 | 10000 | 0.00033 | 1.2 | 50 | 0.024 | 0.05 | R | N
2024 | C14-18 alfa olefin sulphonate | 0.5 | 5000 | 0.0001 |  |  | 0.0001 | 0.05 | R | N
2025 | Soap C>12-22 (Remark: fatty acids are listed in DID 2520) | 22 | 1000 | 0.022 | 10 | 100 | 0.1 | 0.05 | R | Y
2026 | Lauroyl Sarcosinate | 56 | 10000 | 0.0056 |  |  | 0.0056 | 0.05 | R | Y
2027 | C9-11, ≥2 - ≤10 EO Carboxymethylated, sodium salt or acid | 100 | 10000 | 0.01 |  |  | 0.01 | 0.05 | R | O
2028 | C12-18, ≥2 - ≤10 EO Carboxymethylated, sodium salt or acid | 8.8 | 1000 | 0.0088 | 5 | 100 | 0.05 | 0.05 | R | O
2029 | C12-18 Alkyl phosphate esters | 38 | 1000 | 0.038 |  |  | 0.038 | 0.05 | R | N
2030 | iso C13 Alkyl phosphate esters, 3 EO | 0.1 | 1000 | 0.0001 | 0.32 | 100 | 0.0032 | 0.5 | I | O
2031 | Sodium cocoyl glutamate | 238 | 1000 | 0.238 |  |  | 0.238 | 0.05 | R | Y
2032 | Sodium Lauroyl Methyl Isethionate | 25.1 | 1000 | 0.0251 | 12.5 | 50 | 0.25 | 0.05 | R | Y
Non-ionic surfactants (****)
2107 | 2-propylheptyl alcohol, >2.5 - ≤10 EO | 37.3 | 5000 | 0.00746 | 1.5 | 10 | 0.15 | 0.05 | R | O
2108 | C10 Alcohol, ≥ 5 - ≤11 EO multibranched(Trimer-propen-oxo-alcohol) | 5 | 1000 | 0.005 | 1.5 | 10 | 0.15 | 0.05 | R | Y
2112 | C12-14 Alcohol, ≥5 - ≤8 EO 1 t-BuO (endcapped) | 0.23 | 1000 | 0.00023 | 0.18 | 100 | 0.0018 | 0.05 | R | O
2113 | iso-C13 Alcohol, ≤ 2,5 EO | 1 | 1000 | 0.001 | 0.74 | 10 | 0.074 | 0.05 | R | O
2114 | iso-C13 Alcohol, >2,5 - ≤6 EO | 1 | 1000 | 0.001 | 0.6 | 10 | 0.06 | 0.05 | R | O
2115 | iso-C13 Alcohol, ≥7 - <20 EO | 1 | 1000 | 0.001 | 2.5 | 10 | 0.25 | 0.05 | R | O
2130 | C12-15 Alcohol, ≥2 - ≤6 EO, ≥2 - ≤6 PO | 0.78 | 1000 | 0.00078 | 0.36 | 100 | 0.0036 | 0.05 | R | O
2131 | C10-16 Alcohol, 6 and 7 EO, ≤3 PO | 3.2 | 5000 | 0.00064 | 1 | 100 | 0.01 | 0.05 | R | O
2132 | C12-18 Alkyl glycerol ester (even numbered), 1-6,5 EO | 10 | 1000 | 0.01 |  |  | 0.01 | 0.05 | R | Y
2133 | C12-18 Alkyl glycerol ester (even numbered), >6,5-17 EO | 10 | 1000 | 0.01 | 6.25 | 50 | 0.125 | 0.05 | R | Y
2134 | C4-10 Alkyl polyglucoside | 28 | 1000 | 0.028 | 1.75 | 10 | 0.175 | 0.05 | R | Y
2135 | C8-12 Alkyl polyglycoside, branched | 480 | 1000 | 0.48 | 100 | 100 | 1 | 0.05 | R | N
2136 | C 12-14 Alkyl polyglycoside | 8.7 | 1000 | 0.0087 | 1.75 | 10 | 0.175 | 0.05 | R | Y
2137 | C 16-18 Alkyl polyglycoside |  |  | 0.175 | 1.75 | 10 | 0.175 | 0.05 | R | O
2138 | N1 C8-18 Alkanolamide (even numbered) | 9.5 | 1000 | 0.0095 | 0.07 | 10 | 0.007 | 0.05 | R | Y
2139 | Coconut fatty acid monoethanolamide 4 and 5 EO | 17 | 10000 | 0.0017 |  |  | 0.0017 | 0.05 | R | Y
2140 | N2 C8-18 Alkanolamide | 2 | 1000 | 0.002 | 0.07 | 10 | 0.007 | 0.05 | R | Y
2141 | PEG-4 Rapeseed amide | 7 | 1000 | 0.007 |  |  | 0.007 | 0.05 | R | Y
2142 | Amines, coco, ≥10 - ≤15 EO | 6.4 | 5000 | 0.00128 |  |  | 0.00128 | 0.05 | R | O
2143 | Amines, tallow, ≤2,5 EO | 0.1 | 5000 | 2e-05 | 0.0107 | 50 | 0.000214 | 0.05 | R | O
2144 | Amines, tallow, ≥5 - ≤11 EO | 0.42 | 5000 | 8.4e-05 | 0.0107 | 50 | 0.000214 | 0.05 | R | O
2146 | Amines, tallow, ≥20 - ≤50 EO | 3.6 | 1000 | 0.0036 |  |  | 0.0036 | 0.5 | I | O
2147 | Amines, C18 saturated and unsaturated, ≤2,5 EO | 0.3525 | 10000 | 3.525e-05 | 0.0044 | 50 | 8.8e-05 | 0.05 | R | O
2148 | Amines, C18 saturated and unsaturated, ≥5 - ≤15 EO | 0.01 | 1000 | 1e-05 |  |  | 1e-05 | 0.05 | R | O
2149 | Amines, C18 saturated and unsaturated, ≥20 - ≤25 EO | 1 | 10000 | 0.0001 |  |  | 0.0001 | 0.5 | I | O
2150 | C12 sorbitan monoester, 20 EO (polysorbate 20) | 100 | 1000 | 0.1 | 100 | 50 | 2 | 0.5 | I | O
2151 | C18 sorbitan monoester, 20 EO | 100 | 1000 | 0.1 |  |  | 0.1 | 0.5 | I | O
2152 | C8-10 Sorbitan mono- or diester | 39 | 1000 | 0.039 | 3.2 | 50 | 0.064 | 0.05 | R | Y
2153 | Sorbitan stearate | 100 | 1000 | 0.1 | 100 | 50 | 2 | 0.05 | R | O
2154 | C12-14 Fatty acid methyl ester (MEE), 1-30 EO | 12.1 | 1000 | 0.0121 | 0.254 | 10 | 0.0254 | 0.05 | R | Y
2155 | C8-11 Alcohol, predominately linear, ≤2,5 EO | 5 | 1000 | 0.005 | 1.5 | 10 | 0.15 | 0.05 | R | Y
2156 | C8-11 Alcohol, predominately linear, >2,5 - ≤10 EO | 5 | 1000 | 0.005 | 1.5 | 10 | 0.15 | 0.05 | R | Y
2157 | C8-11 Alcohol, predominately linear, >10 EO | 50 | 1000 | 0.05 | 25 | 10 | 2.5 | 0.05 | R | Y
2158 | C9-11 Alcohol, branched, ≤2,5 EO | 5 | 1000 | 0.005 | 1.5 | 10 | 0.15 | 0.05 | R | O
2159 | C 9-11 Alcohol, branched, >2.5 - ≤10 EO | 5 | 1000 | 0.005 | 1.5 | 10 | 0.15 | 0.05 | R | O
2160 | C 9-11 Alcohol, branched, >10 EO | 50 | 1000 | 0.05 | 25 | 10 | 2.5 | 0.05 | R | O
2161 | C12-16 Alcohol, predominately linear, ≤2,5 EO | 0.43 | 1000 | 0.00043 | 0.29 | 10 | 0.029 | 0.05 | R | Y
2162 | C12-16 Alcohol, predominately linear, >2,5 - ≤5 EO | 0.43 | 1000 | 0.00043 | 0.37 | 10 | 0.037 | 0.05 | R | Y
2163 | C12-16 Alcohol, predominately linear, >5 - ≤10 EO | 0.4 | 1000 | 0.0004 | 0.27 | 10 | 0.027 | 0.05 | R | Y
2164 | C14-15 Alcohol, predominately linear, ≤ 2,5 EO |  |  | 0.01 | 0.1 | 10 | 0.01 | 0.05 | R | Y
2165 | C14-15 Alcohol, predominately linear, >2,5 - ≤10 EO | 0.4 | 1000 | 0.0004 | 0.12 | 10 | 0.012 | 0.05 | R | Y
2166 | C12-16 Alcohol, predominately linear >10 - <20 EO | 0.7 | 1000 | 0.0007 | 4.86 | 10 | 0.486 | 0.05 | R | Y
2167 | C12-16 Alcohol, predominately linear, >20 - <30 EO | 13 | 1000 | 0.013 | 4.86 | 10 | 0.486 | 0.05 | R | O
2168 | C12-16 Alcohol, predominately linear, ≥30 EO | 130 | 1000 | 0.13 | 56 | 10 | 5.6 | 0.05 | R | O
2170 | C12-18 Alcohol, predominately linear, ≤2,5 EO | 0.3 | 1000 | 0.0003 | 0.47 | 10 | 0.047 | 0.05 | R | Y
2171 | C12-18 Alcohol, predominately linear, >2,5 - ≤5 EO | 1 | 1000 | 0.001 | 0.2 | 10 | 0.02 | 0.05 | R | O
2172 | C12-18 Alcohol, predominately linear, >5 - ≤10 EO | 1 | 1000 | 0.001 | 0.39 | 10 | 0.039 | 0.05 | R | Y
2173 | C12-18 Alcohol, predominately linear, > 10 EO | 1 | 1000 | 0.001 | 1.52 | 10 | 0.152 | 0.05 | R | O
2174 | C16-18 Alcohol, predominately linear, ≤2,5 EO |  |  | 0.0054 | 0.054 | 10 | 0.0054 | 0.05 | R | O
2175 | C16-18 Alcohol, predominately linear, >2,5 - ≤8 EO | 3.2 | 1000 | 0.0032 | 0.082 | 10 | 0.0082 | 0.05 | R | Y
2176 | C16-18 Alcohol, predominately linear, >9 - ≤19 EO | 0.72 | 1000 | 0.00072 | 0.11 | 10 | 0.011 | 0.05 | R | Y
2177 | C16-18 Alcohol, predominately linear, ≥20 - ≤30 EO | 4.1 | 1000 | 0.0041 | 28.6 | 10 | 2.86 | 0.05 | R | Y
2178 | C16-18 Alcohol, predominately linear, >30 EO | 30 | 1000 | 0.03 |  |  | 0.03 | 0.05 | R | Y
2179 | Amines, tallow, ≥12 - ≤19 EO | 1.3 | 1000 | 0.0013 |  |  | 0.0013 | 0.05 | R | O
Amphoteric surfactants
2201 | C12-15 Alkyl dimethyl betaine | 1.7 | 1000 | 0.0017 | 0.135 | 10 | 0.0135 | 0.05 | R | Y
2202 | C8-18 Alkyl amidopropylbetaines | 0.925 | 1000 | 0.000925 | 0.135 | 10 | 0.0135 | 0.05 | R | Y
2203 | C12-18 Alkyl amine oxide | 0.3 | 1000 | 0.0003 |  |  | 0.0003 | 0.05 | R | Y
2204 | C12-14 Alkyl amidopropyl amine oxide | 3.4 | 1000 | 0.0034 |  |  | 0.0034 | 0.05 | R | O
2205 | C12-18 Alkyl amidopropyl amine oxide | 0.68 | 5000 | 0.000136 | 0.3 | 10 | 0.03 | 0.05 | R | O
2206 | C10-18 Alkyl dimethyl amine oxide | 0.134 | 1000 | 0.000134 | 0.067 | 10 | 0.0067 | 0.05 | R | O
2207 | C8-18 Amphoacetates | 3.45 | 1000 | 0.00345 |  |  | 0.00345 | 0.05 | R | Y
Cationic surfactants
2301 | C8-16 alkyltrimethyl or benzyldimethyl quaternary ammonium salts | 0.08 | 1000 | 8e-05 | 0.0068 | 10 | 0.00068 | 0.05 | R | O
2302 | C16-18 alkyl benzyldimethyl quaternary ammonium salts | 0.05 | 1000 | 5e-05 | 0.025 | 10 | 0.0025 | 0.05 | R | O
2303 | tri C16-18 Esterquats | 1.91 | 1000 | 0.00191 | 1 | 10 | 0.1 | 0.05 | R | Y
2304 | di C16-18 Esterquats |  |  |  | 0.69 | 50 | 0.0138 | 0.05 | R | O
Preservatives (****)
2401 | 1,2-Benzisothiazol-3-one (BIT) | 0.11 | 1000 | 0.00011 | 0.04 | 10 | 0.004 | 0.5 | I | N
2402 | Benzyl alcohol | 295 | 1000 | 0.295 | 51 | 50 | 1.02 | 0.05 | R | Y
2403 | 5-bromo-5-nitro-1,3-dioxane | 0.4 | 5000 | 8e-05 |  |  | 8e-05 | 1 | P | O
2404 | 2-bromo-2-nitropropane-1,3-diol (Remark: Formaldehyde donor) | 0.78 | 1000 | 0.00078 | 0.1 | 10 | 0.01 | 0.15 | R | O
2405 | Chloroacetamide | 4.81 | 1000 | 0.0048 |  |  | 0.0048 | 0.05 | R | O
2406 | Diazolinidylurea | 35 | 5000 | 0.007 |  |  | 0.007 | 1 | P | O
2407 | Formaldehyde | 2 | 1000 | 0.002 |  |  | 0.002 | 0.05 | R | O
2408 | Glutaraldehyde | 0.375 | 1000 | 0.000375 | 0.0223 | 10 | 0.00223 | 0.05 | R | O
2410 | CMI + MI in mixture 3:1 (CAS 55965-84-9) (§) | 0.048 | 1000 | 4.8e-05 | 0.0012 | 10 | 0.00012 | 0.5 | I | O
2411 | 2-Methyl-2H-isothiazol-3-one (MI) | 0.16 | 1000 | 0.00016 | 0.03 | 10 | 0.003 | 0.5 | I | O
2412 | Methyldibromoglutaronitrile | 0.15 | 1000 | 0.00015 |  |  | 0.00015 | 0.05 | R | O
2413 | Methyl-, Ethyl- and Propylparaben | 15.4 | 5000 | 0.00308 |  |  | 0.00308 | 0.05 | R | N
2414 | o-Phenylphenol | 1.1 | 1000 | 0.0011 | 0.009 | 10 | 0.0009 | 0.05 | R | O | Ja (506-140 Blumøller)
2415 | Sodium benzoate | 24.8 | 1000 | 0.0248 | 0.09 | 50 | 0.0018 | 0.05 | R | Y
2416 | Sodium hydroxy methyl glycinate | 36.5 | 5000 | 0.0073 |  |  | 0.0073 | 1 | O | O
2418 | Triclosan | 0.0014 | 1000 | 1.4e-06 | 0.00069 | 10 | 6.9e-05 | 0.5 | I | O
2419 | Phenoxy-ethanol | 291 | 1000 | 0.291 | 9.43 | 10 | 0.943 | 0.05 | R | O
2420 | Sorbate and sorbic acid | 24.1 | 1000 | 0.0241 |  |  | 0.0241 | 0.05 | R | O
2421 | N-(3-Aminopropyl)-N-dodecylpropane-1,3-diamine | 0.027 | 1000 | 2.7e-05 | 0.0085 | 50 | 0.00017 | 0.05 | R | O
2422 | Phenoxypropanol | 100 | 1000 | 0.1 |  |  | 0.1 | 0.05 | R | O
Other ingredients (****)
2502 | Paraffin (CAS 8002-74-2) | 100 | 1000 | 0.1 | 100 | 10 | 10 | 1 | P | O
2503 | Glycerol, sorbitol and xylitol | 885 | 5000 | 0.177 |  |  | 0.177 | 0.05 | R | Y
2504 | Phosphate, as STPP | 160 | 1000 | 0.16 |  |  | 0.16 | 0.05 | NA | NA
2505 | Zeolite (Insoluble Inorganic) | 100 | 1000 | 0.1 | 100 | 50 | 2 | 1 | NA | NA | JA (526-115 Alpha)
2506 | Citrate and citric acid | 825 | 1000 | 0.825 | 80 | 50 | 1.6 | 0.05 | R | Y
2507 | Polycarboxylates homopolymer of acrylic acid | 40 | 1000 | 0.04 | 12 | 10 | 1.2 | 1 | P | N
2508 | Polycarboxylates copolymer of acrylic/maleic acid | 100 | 1000 | 0.1 | 5.8 | 10 | 0.58 | 1 | P | N
2509 | Nitrilotriacetat (NTA) | 494 | 1000 | 0.494 | 64 | 50 | 1.28 | 0.05 | R | N
2510 | GLDA | 100 | 1000 | 0.1 | 100 | 10 | 10 | 0.05 | R | Y
2511 | EDTA | 121 | 1000 | 0.121 | 22 | 50 | 0.44 | 0.5 | I | N
2512 | Phosphonates | 650 | 1000 | 0.65 | 25 | 50 | 0.5 | 1 | P | N
2513 | EDDS | 5.5 | 1000 | 0.0055 | 0.66 | 10 | 0.066 | 0.05 | R | N
2514 | Carboxymethyl inulin (CMI) | 1000 | 1000 | 1 | 423 | 10 | 42.3 | 0.5 | I | N | Ja, Bilag 4 (517-044 Dalli)
2515 | Clay (Insoluble Inorganic) |  |  | 10 |  |  | 10 | 1 | NA | NA
2516 | Carbonates |  |  | 10 |  |  | 10 | 0.05 | NA | NA
2517 | Veg. Oil | 100 | 1000 | 0.1 |  |  | 0.1 | 0.05 | R | Y
2518 | Veg. Oil (hydrogenated) | 100 | 1000 | 0.1 |  |  | 0.1 | 0.05 | R | Y
2519 | Lauric Acid (C12:0) | 3.6 | 1000 | 0.0036 | 0.47 | 10 | 0.047 | 0.05 | R | O
2520 | Fatty acids, C≥14-C≤22 (even numbered) (Remark: soap is listed in DID 2025) | 100 | 1000 | 0.1 | 100 | 50 | 2 | 0.05 | R | Y
2521 | Fatty acid, C≥6-C≤12 methyl ester | 21 | 10000 | 0.0021 |  |  | 0.0021 | 0.05 | R | Y
2522 | Lanolin | 100 | 1000 | 0.1 |  |  | 0.1 | 0.05 | R | O
2523 | Soluble Silicates | 207 | 1000 | 0.207 |  |  | 0.207 | 1 | NA | NA
2524 | Polyasparaginic acid, Na-salt | 410 | 1000 | 0.41 |  |  | 0.41 | 0.05 | R | N
2525 | Perborates (as Boron) | 14 | 1000 | 0.014 |  |  | 0.014 | 1 | NA | NA
2526 | Percarbonate | 4.9 | 1000 | 0.0049 | 0.7 | 50 | 0.014 | 0.01 | NA | NA
2527 | H2O2 | 2.4 | 1000 | 0.0024 | 0.22 | 50 | 0.0044 | 0.01 | NA | NA
2528 | Tetraacetylethylenediamine (TAED) | 250 | 1000 | 0.25 | 500 | 50 | 10 | 0.05 | R | Y
2529 | C1-C3 alcohols | 1000 | 1000 | 1 |  |  | 1 | 0.05 | R | Y
2530 | Cetyl Alcohol and Cetearyl Alcohol | 100 | 1000 | 0.1 | 100 | 50 | 2 | 0.05 | R | Y
2531 | Mono-, di- and triethanol amine | 90 | 1000 | 0.09 | 0.78 | 50 | 0.0156 | 0.05 | R | Y
2532 | Polyvinylpyrrolidon (PVP) | 1000 | 1000 | 1 |  |  | 1 | 0.5 | I | N
2533 | Carboxymethylcellulose (CMC) | 250 | 5000 | 0.05 |  |  | 0.05 | 0.5 | I | N
2534 | Sodium and magnesium sulphate |  |  | 10 |  |  | 10 | 0.05 | NA | NA
2535 | Calcium- and sodium chloride |  |  | 10 |  |  | 10 | 1 | NA | NA
2536 | Urea | 9100 | 5000 | 1.82 |  |  | 1.82 | 0.5 | I | O
2537 | Silicon dioxide, quartz (Insoluble inorganic) |  |  | 10 |  |  | 10 | 1 | NA | NA
2538 | Polyethylene glycol, MW≥4100 | 1000 | 10000 | 0.1 |  |  | 0.1 | 1 | P | N
2539 | Polyethylene glycol, MW<4100 | 1000 | 10000 | 0.1 |  |  | 0.1 | 0.05 | R | Y
2540 | Cumene sulphonates | 450 | 1000 | 0.45 |  |  | 0.45 | 0.05 | R | O
2541 | Xylene sulphonate | 230 | 1000 | 0.23 | 31 | 100 | 0.31 | 0.15 | R | N
2542 | Na-/Mg-/KOH |  |  | 10 |  |  | 10 | 0.05 | NA | NA
2543 | Ammonia | 28 | 1000 | 0.028 | 0.05 | 10 | 0.005 | 0.05 | NA | NA
2544 | Proteins except enzymes | 25 | 5000 | 0.005 |  |  | 0.005 | 0.05 | R | Y
2545 | Proteinhydrolizates, wheatgluten | 113 | 5000 | 0.0226 |  |  | 0.0226 | 0.05 | R | O
2546 | Protease (active enzyme protein) | 0.17 | 1000 | 0.00017 | 0.006 | 50 | 0.00012 | 0.01 | R | Y
2547 | Non-protease (active enzyme protein) | 18 | 1000 | 0.018 |  |  | 0.018 | 0.01 | R | Y
2548 | But-2-one (MEK) | 1972 | 1000 | 1.972 |  |  | 1.972 | 0.05 | R | O
2549 | Perfume, if not other specified (**) | 2 | 1000 | 0.002 |  |  | 0.002 | 0.5 | I | N
2550 | Dyes, if not other specified (**) | 10 | 1000 | 0.01 |  |  | 0.01 | 1 | P | N
2551 | Polysaccarides including starch | 100 | 1000 | 0.1 |  |  | 0.1 | 0.05 | R | Y
2552 | Anionic polyester | 655 | 1000 | 0.655 |  |  | 0.655 | 1 | P | O
2553 | PVNO/PVPI | 530 | 1000 | 0.53 |  |  | 0.53 | 1 | P | N
2554 | Zn Ftalocyanin sulphonate | 0.2 | 1000 | 0.0002 | 0.16 | 100 | 0.0016 | 1 | P | N
2555 | Iminodisuccinat | 81 | 1000 | 0.081 | 11.7 | 50 | 0.234 | 0.05 | R | N
2556 | FWA 1 | 100 | 1000 | 0.1 | 5.5 | 50 | 0.11 | 0.5 | I | N
2557 | FWA 5 | 10 | 1000 | 0.01 | 1 | 10 | 0.1 | 1 | P | N
2558 | 1-decanol | 4.225 | 1000 | 0.004225 | 0.11 | 50 | 0.0022 | 0.05 | R | O
2559 | Methyl laurate | 0.26 | 1000 | 0.00026 | 0.0396 | 50 | 0.000792 | 0.05 | R | O
2560 | Formic acid (Ca salt) | 100 | 1000 | 0.1 |  |  | 0.1 | 0.05 | R | Y
2561 | Adipic acid | 31 | 1000 | 0.031 |  |  | 0.031 | 0.05 | R | O
2562 | Maleic acid | 106 | 1000 | 0.106 |  |  | 0.106 | 0.05 | R | Y
2563 | Malic acid | 106 | 1000 | 0.106 |  |  | 0.106 | 0.05 | R | O
2564 | Tartaric acid | 51 | 1000 | 0.051 |  |  | 0.051 | 0.05 | R | O | bilag 4 (526-131 Forchem)
2565 | Phosphoric acid | 138 | 1000 | 0.138 |  |  | 0.138 | 0.05 | NA | NA
2566 | Oxalic acid | 128 | 5000 | 0.0256 |  |  | 0.0256 | 0.05 | R | O
2567 | Acetic acid | 30 | 1000 | 0.03 |  |  | 0.03 | 0.05 | R | Y
2568 | Lactic acid | 130 | 1000 | 0.13 |  |  | 0.13 | 0.05 | R | Y
2569 | Sulphamic acid | 48 | 1000 | 0.048 |  |  | 0.048 | 1 | NA | NA
2570 | Salicylic acid | 100 | 1000 | 0.1 | 10 | 50 | 0.2 | 0.05 | R | O
2571 | Glycolic acid | 31.2 | 1000 | 0.0312 |  |  | 0.0312 | 0.05 | R | O
2572 | Glutaric acid | 208 | 5000 | 0.0416 |  |  | 0.0416 | 0.05 | R | O
2573 | Malonic acid | 95 | 5000 | 0.019 |  |  | 0.019 | 0.05 | R | O
2574 | Ethylene glycol | 6500 | 1000 | 6.5 |  |  | 6.5 | 0.05 | R | Y
2575 | Ethylene glycol monobutyl ether | 911 | 1000 | 0.911 | 88 | 10 | 8.8 | 0.05 | R | Y
2576 | Diethylene glycol | 4400 | 1000 | 4.4 | 100 | 10 | 10 | 0.05 | R | Y
2577 | Diethylene glycol monomethyl ether | 500 | 1000 | 0.5 |  |  | 0.5 | 0.05 | R | O
2578 | Diethylene glycol monoethyl ether | 3940 | 5000 | 0.788 |  |  | 0.788 | 0.05 | R | O | Ja (506-149 Dalli)
2579 | Diethylene glycol monobutyl ether | 1254 | 1000 | 1.254 |  |  | 1.254 | 0.05 | R | O | Ja (506-149 Dalli)
2580 | Diethylene glycol dimethylether | 943 | 1000 | 0.943 | 320 | 50 | 6.4 | 0.5 | I | O
2581 | Propylene glycol | 32000 | 1000 | 32 |  |  | 32 | 0.05 | R | Y
2582 | Propylene glycol monomethyl ether | 500 | 1000 | 0.5 |  |  | 0.5 | 0.05 | R | O
2583 | Propylene glycol monobutylether | 762.5 | 1000 | 0.7625 |  |  | 0.7625 | 0.05 | R | O
2584 | Dipropylene glycol | 109 | 1000 | 0.109 | 172.5 | 50 | 3.45 | 0.05 | R | O
2585 | Dipropylene glycol monomethyl ether | 969 | 1000 | 0.969 | 0.5 | 50 | 0.01 | 0.05 | R | O
2586 | Dipropylene glycol monobutylether | 841 | 1000 | 0.841 |  |  | 0.841 | 0.05 | R | O
2587 | Dipropylene glycol dimethylether | 1000 | 5000 | 0.2 |  |  | 0.2 | 0.5 | I | O
2588 | Triethylene glycol | 4400 | 1000 | 4.4 |  |  | 4.4 | 0.5 | I | O
2589 | Tall oil | 1.8 | 1000 | 0.0018 |  |  | 0.0018 | 0.05 | R | O
2590 | Ethylenebisstearamides | 100 | 5000 | 0.02 |  |  | 0.02 | 0.5 | I | O
2591 | Sodium gluconate | 10000 | 10000 | 1 |  |  | 1 | 0.05 | R | O
2592 | Glycol distearate | 100 | 1000 | 0.1 | 100 | 50 | 2 | 0.05 | R | Y
2593 | Hydroxyl ethyl cellulose | 209 | 5000 | 0.0418 |  |  | 0.0418 | 1 | P | O
2594 | Hydroxypropyl methyl cellulose | 188 | 5000 | 0.0376 |  |  | 0.0376 | 1 | P | O
2595 | 1-methyl-2-pyrrolidone | 600 | 1000 | 0.6 | 12.5 | 50 | 0.25 | 0.05 | R | O
2596 | Xanthan gum | 490 | 1000 | 0.49 |  |  | 0.49 | 0.05 | R | O
2597 | Trimethyl pentanediol mono-isobutyrate | 18 | 1000 | 0.018 | 3.3 | 100 | 0.033 | 0.05 | R | O
2598 | Benzotriazole | 75 | 1000 | 0.075 | 5.6 | 50 | 0.112 | 1 | P | O
2599 | Piperidinol-propanetricarboxylate salt | 100 | 1000 | 0.1 | 120 | 100 | 1.2 | 0.5 | I | O
2600 | Diethylaminopropyl-DAS | 120 | 1000 | 0.12 | 120 | 100 | 1.2 | 1 | P | O
2601 | Methylbenzamide-DAS | 120 | 1000 | 0.12 | 120 | 100 | 1.2 | 0.5 | I | O
2602 | Pentaerythritol-tetrakis-phenol-propionate | 38 | 1000 | 0.038 |  |  | 0.038 | 1 | P | O
2603 | Block polymers *** | 100 | 5000 | 0.02 |  |  | 0.02 | 1 | P | N
2604 | Denatonium benzoate | 13 | 5000 | 0.0026 |  |  | 0.0026 | 1 | O | O
2605 | Succinate | 40.7 | 1000 | 0.0407 |  |  | 0.0407 | 0.05 | R | O
2606 | Polyaspartic acid | 528 | 1000 | 0.528 |  |  | 0.528 | 0.05 | R | N
2607 | Mn-saltren (CAS 61007-89-4) | 39 | 1000 | 0.039 | 4.3 | 100 | 0.043 | 0.5 | I | O
2608 | Tri-sodium methylglycine diacetat | 100 | 1000 | 0.1 | 100 | 10 | 10 | 0.05 | R | Y
2609 | Tocopherol acetate | 100 | 1000 | 0.1 | 100 | 50 | 2 | 1 | P | O
2610 | Ethylhexyl salicylate | 100 | 1000 | 0.1 |  |  | 0.1 | 0.05 | R | O
2611 | Ethylhexyl triazone | 100 | 1000 | 0.1 |  |  | 0.1 | 1 | P | O
2612 | Octocrilene | 100 | 1000 | 0.1 |  |  | 0.1 | 1 | P | O
2613 | Bis-ethylhexyloxyphenol methoxyphenyl triazine | 100 | 1000 | 0.1 |  |  | 0.1 | 1 | P | O
2614 | Butyl methoxydibenzoylmethane | 100 | 1000 | 0.1 |  |  | 0.1 | 1 | P | O
2615 | e-phthaloimidoperoxyhexanoic acid | 0.59 | 5000 | 0.000118 |  |  | 0.000118 | 0.05 | R | O
2616 | Methanesulphonic acid | 7.4 | 1000 | 0.0074 |  |  | 0.0074 | 0.05 | R | O
2617 | Aloe vera | 100 | 5000 | 0.02 |  |  | 0.02 | 0.05 | R | O
2618 | Panthenol | 100 | 1000 | 0.1 |  |  | 0.1 | 0.05 | R | O
2619 | Caprylyl glycol | 2.2 | 1000 | 0.0022 |  |  | 0.0022 | 0.05 | R | Y
2620 | Glycerides, C14-18 and C16-18-unsatd. mono-, di- and tri- | 100 | 1000 | 0.1 | 100 | 50 | 2 | 0.05 | R | O
2621 | Linear polydimethylsiloxanes | 100 | 1000 | 0.1 |  |  | 0.1 | 1 | P | N
Insoluble inorganic - Inorganic ingredient with very low, or no ability to dissolve in water.
(*) | If no acceptable toxicity data was found, these columns are empty. In that case TF(chronic) is defined as equal to TF(acute) and vice versa
(**) | As a general rule licence applicants must use the data on the list. Perfumes and dyes are exceptions. If toxicity data is submitted by the licence
applicant the submitted data shall be used to calculate the TF and determine the degradability. If not, the values on the list shall be used.
(***) | The applicants data on aerobic degradability of DID no. 2603 Block polymers will be accepted after presentation of test-report.
(****) | If you have used previous versions of the DID-list (2007 or 2014), please note that some DID-list numbers no longer match in the 2016-version.
Some substances have been removed and others have got a new substance description and therefore assigned a new DID-number.
(§) | 5-Chloro-2-Methyl-4-isothiazolin-3-one and 2-Methyl-4-isothiazolin-3-one in mixture 3:1
List of abbreviations:
SF(acute) | Safety factor for acute toxicity.
TF(acute) | Toxicity factor based on acute toxicity on aquatic organisms.
SF(chronic) | Safety factor for chronic toxicity.
TF(chronic) | Toxicity factor based on chronic toxicity on aquatic organisms.
DF | Degradation factor.
Aerobic degradation:
R | Readily biodegradable according to OECD guidelines.
I | Inherently biodegradable according to OECD guidelines.
P | Persistent. The ingredient has failed the test for inherent biodegradability.
O | The ingredient has not been tested.
NA | Not applicable
Anaerobic degradation:
Y | Biodegradable under anaerobic conditions.
N | Not biodegradable under anaerobic conditions.
O | The ingredient has not been tested.
NA | Not applicable